## BOM
Bill of Materials
Assembly |  | A3013A
PCB |  | A301301A
Item | Count | Part | Package | Names | SMT
1 | 4 | 10u | P0603 | C1, C2, C3, C4 | Yes
2 | 5 | 1n0 | P0603 | C5, C6, C8, C9, C10 | Yes
3 | 2 | 100n | P0603 | C7, C11 | Yes
4 | 1 | SIP-8 | SIP-8 | P1 | No
5 | 1 | MOLEX-2 | MOLEX-2 | P2 | No
6 | 1 | SIP-3 | SIP-3 | P3 | No
7 | 5 | 1K0 | P0603 | R1, R2, R3, R4, L2 | Yes
8 | 2 | 200K | P0603 | R10, R17 | Yes
9 | 2 | 2M0 | P0603 | R11, R18 | Yes
10 | 3 | 1M0 | P0603 | R12, R13, R14 | Yes
11 | 1 | 1M5 | P0603 | R15 | Yes
12 | 1 | 2K0 | P0603 | R5 | Yes
13 | 1 | 4K0 | P0603 | R6 | Yes
14 | 1 | 8K0 | P0603 | R7 | Yes
15 | 1 | 16K2 | P0603 | R8 | Yes
16 | 4 | 10M | P0603 | R9, R16, R19, R21 | Yes
17 | 1 | RI-80SMD-0515-J | RI-80 | S1 | Yes
18 | 1 | MAX1726 | SOT-23-5 | U1 | Yes
19 | 1 | LC4064C-75T48C | TQFP-48 | U2 | Yes
20 | 1 | MAX2624 | MSOP-8 | U3 | Yes
21 | 1 | OV1564 | SON-10 | U4 | Yes
22 | 1 | LTC1865 | MSOP-10 | U5 | Yes
23 | 2 | OPA2349 | SOT-23-8 | U6, U7 | Yes
Total Number of Parts |  |  | 43
Number SMT Parts |  |  | 40

## KIT
Part Counts for Production Kit
Assembly |  | A3013A
PCB |  | A301301A
Production Quantity |  | 84
|  | Per |  | On
Item | Part | Board | Required | Hand | Packaging
PCB | A301301A | 1 | 84 | 84 | 2x6 panels
1 | 10u | 4 | 336 | 500 | cut tape
2 | 1n0 | 5 | 420 | 1000 | cut tape
3 | 100n | 2 | 168 | 4000 | cut tape
4 | SIP-8 | 0 | 0 | OMIT
5 | MOLEX-2 | 0 | 0 | OMIT
6 | SIP-3 | 0 | 0 | OMIT
7 | 1K0 | 5 | 420 | 5000 | reel
8 | 200K | 2 | 168 | 400 | cut tape
9 | 2M0 | 2 | 168 | 5000 | reel
10 | 1M0 | 3 | 252 | 5000 | reel
11 | 1M5 | 1 | 84 | 150 | cut tape
12 | 2K0 | 1 | 84 | 100 | cut tape
13 | 4K0 | 1 | 84 | 125 | cut tape
14 | 8K0 | 1 | 84 | 130 | cut tape
15 | 16K2 | 1 | 84 | 125 | cut tape
16 | 10M | 4 | 336 | 5000 | reel
17 | RI-80SMD-0515-J | 1 | 84 | 100 | cut tape
18 | MAX1726 | 1 | 84 | 120 | cut tapes
19 | LC4064C-75T48C | 1 | 84 | 100 | foam tray
20 | MAX2624 | 1 | 84 | 100 | tubes
21 | OV1564 | 1 | 84 | 112 | cut tapes
22 | LTC1865 | 1 | 84 | 100 | tubes
23 | OPA2349 | 2 | 168 | 197 | cut tapes

## PIK
Surface Mount Pick and Place Instructions
Assembly |  | A3013A
PCB |  | A301301A
Directions and Orientations:
Top side has PCB name written on silk screen.
Up, down, left, right defined by reading PCB name on top side.
We give top and bottom locations in same coordinates.
We give coordinates in thousands of an inch (mils)
X-direction left to right
Y-direction bottom to top
Rotation is anti-clockwize positive.
Reference Points:
Name |  | X (mils) | Y (mils)
On Panel |  | NA | NA
|  | Center X | Center Y
Name | Package | (mils) | (mils) | Side | Rotation
C11 | P0603 | 1217mil | 810mil | B | 0
C3 | P0603 | 1217mil | 1135mil | B | 0
C6 | P0603 | 797mil | 750mil | B | 0
C7 | P0603 | 933mil | 640mil | B | 0
L1 | P0603 | 797mil | 640mil | B | 0
R10 | P0603 | 932mil | 750mil | B | 0
R16 | P0603 | 1217mil | 865mil | B | 0
R17 | P0603 | 1217mil | 915mil | B | 0
R4 | P0603 | 650mil | 1082mil | B | 0
R5 | P0603 | 650mil | 957mil | B | 0
R6 | P0603 | 677mil | 855mil | B | 0
R7 | P0603 | 677mil | 805mil | B | 0
R8 | P0603 | 677mil | 750mil | B | 0
R9 | P0603 | 932mil | 695mil | B | 0
U2 | TQFP-48 | 899mil | 998mil | B | 0
U6 | SOT-23-8 | 1055mil | 710mil | B | 0
U7 | SOT-23-8 | 1205mil | 1049mil | B | 0
C1 | P0603 | 877mil | 1180mil | T | 0
C10 | P0603 | 1217mil | 810mil | T | 0
C2 | P0603 | 877mil | 1125mil | T | 0
C4 | P0603 | 932mil | 810mil | T | 0
C5 | P0603 | 877mil | 1075mil | T | 0
C8 | P0603 | 932mil | 700mil | T | 0
C9 | P0603 | 1052mil | 810mil | T | 0
R1 | P0603 | 1130mil | 1137mil | T | 0
R11 | P0603 | 932mil | 645mil | T | 0
R12 | P0603 | 1057mil | 645mil | T | 0
R13 | P0603 | 1057mil | 700mil | T | 0
R14 | P0603 | 932mil | 755mil | T | 0
R15 | P0603 | 1052mil | 755mil | T | 0
R18 | P0603 | 1217mil | 865mil | T | 0
R19 | P0603 | 1217mil | 970mil | T | 0
R2 | P0603 | 1052mil | 865mil | T | 0
R21 | P0603 | 1217mil | 1080mil | T | 0
R3 | P0603 | 742mil | 1075mil | T | 0
S1 | RI-80 | 650mil | 925mil | T | 0
U1 | SOT-23-5 | 1025mil | 1138mil | T | 0
U3 | MSOP-8 | 798mil | 732mil | T | 0
U4 | SON-10 | 798mil | 947mil | T | 0
U5 | MSOP-10 | 1035mil | 975mil | T | 0

## Cost
Parts Cost
Name | Part | Part Number | Source | Each ($) | Quantity | Cost ($)
C1, C2, C3, C4 | 10u | PCC2367CT | Digi-Key | 0.32 | 4 | 1.28
C5, C6, C8, C9, C10 | 1n0 | 445-1293-1 | Digi-Key | 0.05 | 5 | 0.25
C7, C11 | 100n | 445-1326-1 | Digi-Key | 0.05 | 2 | 0.1
P1 | SIP-8 | WM4006 | Digi-Key | 0.4 | 1 | 0.4
P2 | MOLEX-2 | WM4200 | Digi-Key | 0.2 | 1 | 0.2
P3 | SIP-3 | WM4006 | Digi-Key | 0.4 | 1 | 0.4
R1, R2, R3, R4, L2 | 1K0 | P1.00KHCT | Digi-Key | 0.05 | 5 | 0.25
R10, R17 | 200K | P200KHCT | Digi-Key | 0.05 | 2 | 0.1
R11, R18 | 2M0 | P2.00MHCT | Digi-Key | 0.05 | 2 | 0.1
R12, R13, R14 | 1M0 | P1.00MHCT | Digi-Key | 0.029 | 3 | 0.087
R15 | 1M5 | P1.50MHCT | Digi-Key | 0.05 | 1 | 0.05
R5 | 2K0 | P2.00KHCT | Digi-Key | 0.05 | 1 | 0.05
R6 | 4K0 | P4.02KHCT | Digi-Key | 0.05 | 1 | 0.05
R7 | 8K0 | P8K06KHCT | Digi-Key | 0.05 | 1 | 0.05
R8 | 16K2 | P16.2KHCT | Digi-Key | 0.05 | 1 | 0.05
R9, R16, R19, R21 | 10M | P10MGCT | Digi-Key | 0.05 | 4 | 0.2
S1 | RI-80SMD-0515-J | 306-1147-1 | Digi-Key | 3 | 1 | 3
U1 | MAX1726 | MAX1726EUK18-T | Maxim | 2 | 1 | 2
U2 | LC4064C-75T48C | LC4064ZC75T48C | A2 | 6 | 1 | 6
U3 | MAX2624 | MAX2624 | Maxim | 3 | 1 | 3
U4 | OV1564 | OV1564 | Golledge | 5 | 1 | 5
U5 | LTC1865 | LTC1865ACMS | Digi-Key | 10 | 1 | 10
U6, U7 | OPA2349 | OPA2349EACT | Digi-Key | 1.5 | 2 | 3
PCB | A301301A | A301301A | AC | 5 | 1 | 5
SMT Assembly | A3013A | A3013A | AAPCB | 30 | 1 | 30
Calibration and Encapsulation | TH Assembly | TH Assembly | OSI | 100 | 1 | 100
[5 empty] | Total | 170.617