## BOM
Bill of Materials

Assembly		A3022B
PCB		A302201B

Item	Count	Part Name	Package	Designation	Digi-Key Code	SMT
1	3	10n 50V 5%	P0805	C1, C9, C10	445-7519-1-ND	YES
2	6	1u0 50V 10%	P0805	C2, C3, C4, C5, C12, C13	399-7409-1-ND	YES
3	3	1p0 50V 20%	P0805	C6, C7, C8	1276-2548-1	YES
4	1	RJ-45-RS	JACK-8	J1	A31438	NO
5	2	FLEX-8	FLEX-8	J2, J3	609-1821-ND	NO
6	3	MOLEX-2	MOLEX-2	P1, P2, P3	WM2700-ND	NO
7	2	NDS356AP	SOT-23	Q1, Q4	NDS356APCT-ND	YES
8	7	NDS355AN	SOT-23	Q2, Q3, Q5, Q7, Q8, Q9, Q10	NDS355ANCT-ND	YES
9	1	FMMT591A	SOT-23	Q6	FMMT591ACT-ND	YES
10	21	10K 5%	P0805	R0, R8, R10, R12, R14, R16, R18, R21, R22, R23, R24, R25, R26, R30, R31, R38, R51, R52, R53, R54, R58	P10KACT-ND	YES
11	4	100R 0.1%	P0805	R1, R40, R41, R57	P100DCT-ND	YES
12	7	33K 5%	P0805	R2, R3, R4, R5, R11, R15, R19	P33KACT-ND	YES
13	2	47R 5%	P2010	R27, R28	P47WTR-ND	YES
14	1	15R 5%	P0805	R29	P15ACT-ND	YES
15	3	1K000 0.01%	P0805	R39, R44, R45	RNCF0805TKY1K00-ND	YES
16	4	2K0 1%	P0805	R42, R43, R47, R48	RR12P2.0KDCT-ND	YES
17	1	60R4 0.1%	P0805	R55	P60.4DCT-ND	YES
18	1	80R6 0.1%	P0805	R56	P80.6DCT-ND	YES
19	2	18K 1%	P0805	R46, R49	RR12P18.0KDCT-ND	YES
20	10	1K0 5%	P0805	R6, R7, R20, R32, R33, R34, R35, R36, R37, R50	P1.0KACT-ND	YES
21	3	100K 5%	P0805	R9, R13, R17	P100KACT-ND	YES
22	1	SN65LVDM180D	SOP-14	U1	296-1420-5-ND	YES
23	2	74VHC594	SOP-16	U10, U11	SN74LV594ADR-ND	YES
24	2	SN74AHC-1G00	DBV-5	U12, U13	296-1087-1-ND	YES
25	3	LM6172M	SOP-8	U14, U15, U16	LM6172IM/NOPB-ND	YES
26	3	DG419DY	SOP-8	U17, U18, U24	DG419DY+-ND	YES
27	7	BAV99DW	SOT-363	U2, U3, U5, U6, U19, U22, U25	BAV99DW-FDICT-ND	YES
28	2	OPA2277UA	SOP-8	U20, U21	296-23667-1-ND	YES
29	1	UMT1N	SOT-363	U23	UMT1N-TPMSCT-ND	YES
30	1	UMX1N	SOT-363	U4	UMX1NTNCT-ND	YES
31	1	74VHC123	SOP-16	U7	74VHC123AMXCT-ND	YES
32	2	74VHC74	SOP-14	U8, U9	74VHC74MXCT-ND	YES

Total Number of Parts to Load			112

## PIK
Surface Mount Pick and Place Instructions

Assembly		A3022B
PCB		A302201B

Directions and Orientations:
We give top and bottom locations in same coordinates.
We give coordinates in thousands of an inch.
X-direction left to right
Y-direction bottom to top
Rotation is anti-clockwize positive as seen from top side.

Reference Points:
Name		X (mils)	Y (mils)
On Panel		NA	NA

		Center X	Center Y
Name	Package	(mils)	(mils)	Side
C3	P0805	2416mil	1390mil	T
C9	P0805	1682mil	743mil	T
J1	JACK-8	3075mil	1092mil	T
J2	FLEX-8	1734mil	458mil	T
J3	FLEX-8	1946mil	1186mil	T
P1	MOLEX-2	555mil	1145mil	T
P2	MOLEX-2	555mil	820mil	T
P3	MOLEX-2	555mil	495mil	T
Q1	SOT-23	2665mil	1015mil	T
Q2	SOT-23	2665mil	1220mil	T
Q3	SOT-23	2510mil	1015mil	T
Q4	SOT-23	2510mil	1220mil	T
Q5	SOT-23	910mil	415mil	T
Q6	SOT-23	750mil	450mil	T
R0	P0805	2326mil	1115mil	T
R1	P0805	2740mil	546mil	T
R28	P2010	368mil	260mil	T
R30	P0805	776mil	165mil	T
R39	P0805	316mil	1445mil	T
R44	P0805	311mil	1060mil	T
R45	P0805	311mil	470mil	T
R50	P0805	771mil	895mil	T
R55	P0805	311mil	940mil	T
R56	P0805	316mil	1310mil	T
R57	P0805	311mil	590mil	T
R58	P0805	311mil	820mil	T
R6	P0805	2480mil	231mil	T
R7	P0805	2360mil	231mil	T
U1	SOP-14	3005mil	557mil	T
U14	SOP-8	1297mil	1210mil	T
U15	SOP-8	1637mil	1310mil	T
U16	SOP-8	1287mil	910mil	T
U17	SOP-8	1642mil	1005mil	T
U18	SOP-8	1297mil	590mil	T
U19	SOT-363	818mil	274mil	T
U20	SOP-8	922mil	1080mil	T
U21	SOP-8	922mil	745mil	T
U22	SOT-363	533mil	1424mil	T
U23	SOT-363	748mil	1424mil	T
U24	SOP-8	1414mil	277mil	T
U25	SOT-363	1522mil	736mil	T
U4	SOT-363	2343mil	1224mil	T
U7	SOP-16	2487mil	550mil	T
U8	SOP-14	2037mil	710mil	T
U9	SOP-14	2037mil	305mil	T
C1	P0805	3181mil	1490mil	B
C10	P0805	1125mil	736mil	B
C12	P0805	759mil	390mil	B
C13	P0805	699mil	1220mil	B
C2	P0805	2959mil	1305mil	B
C4	P0805	2664mil	1270mil	B
C5	P0805	2295mil	394mil	B
C6	P0805	1131mil	1195mil	B
C7	P0805	2065mil	1434mil	B
C8	P0805	1714mil	1105mil	B
Q10	SOT-23	1000mil	1095mil	B
Q7	SOT-23	810mil	790mil	B
Q8	SOT-23	1000mil	790mil	B
Q9	SOT-23	810mil	1095mil	B
R10	P0805	1339mil	1205mil	B
R11	P0805	1189mil	1265mil	B
R12	P0805	1504mil	1325mil	B
R13	P0805	1504mil	1205mil	B
R14	P0805	1504mil	1450mil	B
R15	P0805	2065mil	1269mil	B
R16	P0805	1714mil	1450mil	B
R17	P0805	1714mil	1335mil	B
R18	P0805	1884mil	1450mil	B
R19	P0805	1714mil	1215mil	B
R2	P0805	2664mil	1055mil	B
R20	P0805	2184mil	1185mil	B
R21	P0805	2184mil	1315mil	B
R22	P0805	2184mil	1445mil	B
R23	P0805	1684mil	1030mil	B
R24	P0805	1504mil	810mil	B
R25	P0805	1669mil	810mil	B
R26	P0805	1879mil	810mil	B
R27	P2010	557mil	275mil	B
R29	P0805	759mil	495mil	B
R3	P0805	2664mil	955mil	B
R31	P0805	919mil	1290mil	B
R32	P0805	749mil	1320mil	B
R33	P0805	1299mil	950mil	B
R34	P0805	1304mil	670mil	B
R35	P0805	1503mil	669mil	B
R36	P0805	994mil	900mil	B
R37	P0805	994mil	975mil	B
R38	P0805	503mil	1346mil	B
R4	P0805	2664mil	1160mil	B
R40	P0805	1180mil	1079mil	B
R41	P0805	1671mil	670mil	B
R42	P0805	660mil	1444mil	B
R43	P0805	850mil	1444mil	B
R46	P0805	589mil	700mil	B
R47	P0805	589mil	625mil	B
R48	P0805	1064mil	505mil	B
R49	P0805	1034mil	595mil	B
R5	P0805	2295mil	551mil	B
R51	P0805	1354mil	325mil	B
R52	P0805	1284mil	450mil	B
R53	P0805	1474mil	410mil	B
R54	P0805	1569mil	510mil	B
R8	P0805	1339mil	1450mil	B
R9	P0805	1339mil	1330mil	B
U10	SOP-16	2487mil	550mil	B
U11	SOP-16	2037mil	550mil	B
U12	DBV-5	3240mil	540mil	B
U13	DBV-5	3020mil	540mil	B
U2	SOT-363	3077mil	999mil	B
U3	SOT-363	3077mil	1169mil	B
U5	SOT-363	2442mil	1029mil	B
U6	SOT-363	2277mil	1029mil	B