## BOM
Bill of Materials

Assembly		A3026L
PCB		A302601L			Digi-Key Part Numbers

Item	Count	Part Number	Package	Designation	Description	Load
1	2	C2012C0G1H223J125AA	P0805	C1, C2	CAP CER 0.022UF 50V C0G 0805	Turnkey
2	1	HLW6S-2C7LF	FLEX-6	J1	CONN FFC FPC VERT 6POS 1MM PCB	Turnkey
3	2	ADL65074TL1	TO-18	LD1, LD2	ADL65074TL1	Omit
4	4	5219901802F	LED-3MM	LED1, LED2, LED3, LED4	LED WHITE CLEAR 3MM T/H	Omit
5	4	FMMT491ATA	SOT-23	Q1, Q2, Q3, Q4	TRANS NPN 40V 1A SOT-23-3	Turnkey
6	10	ERJ-6GEYJ102V	P0805	R1, R2, R3, R4, R5, R8, R9, R10, R11, R12	RES SMD 1K OHM 5% 1/8W 0805	Turnkey
7	1	ERJ-12ZYJ151U	P2010	R15	RES 150 OHM 5% 3/4W 2010	Turnkey
8	2	ERJ-6GEYJ333V	P0805	R6, R13	RES SMD 33K OHM 5% 1/8W 0805	Turnkey
9	2	ERJ-6GEYJ220V	P0805	R7, R14	RES SMD 22 OHM 5% 1/8W 0805	Turnkey
10	2	UMT1N-TP	SOT-363	U1, U2	TRANS 2PNP 50V 150MA SOT-363	Turnkey
11	2	DDZX6V8C-7	SOT-23	Z1, Z2	DIODE ZENER 6.8V 300MW SOT23-3	Turnkey

Total Number of Parts			25

## PIK
Surface Mount Pick and Place Instructions

Assembly		A3026L
PCB		A302601L

Directions and Orientations:
Bottom side has PCB name written on silk screen.
We give top and bottom locations in same coordinates.
We give coordinates in thousands of an inch.
X-direction left to right
Y-direction bottom to top
Rotation is anti-clockwize positive.

Reference Points:
Name		X (mils)	Y (mils)
On Panel		NA	NA

		Center X	Center Y
Name	Package	(mils)	(mils)	Side	Rotation
C1	P0805	2455mil	1205mil	T	0
J1	FLEX-6	2346mil	1706mil	T	0
Q1	SOT-23	2150mil	1500mil	T	0
Q2	SOT-23	2450mil	1400mil	T	0
R1	P0805	1980mil	1630mil	T	0
R13	P0805	2670mil	1900mil	T	0
R15	P2010	1483mil	1115mil	T	0
R2	P0805	1975mil	1080mil	T	0
R3	P0805	2210mil	1080mil	T	0
R4	P0805	2250mil	1350mil	T	0
R5	P0805	2455mil	1080mil	T	0
R6	P0805	2320mil	1900mil	T	0
R7	P0805	2745mil	1415mil	T	0
U1	SOT-363	2253mil	1229mil	T	0
Z1	SOT-23	1975mil	1500mil	T	0
C2	P0805	2455mil	1205mil	B	0
Q3	SOT-23	2150mil	1500mil	B	0
Q4	SOT-23	2450mil	1400mil	B	0
R10	P0805	2210mil	1080mil	B	0
R11	P0805	2250mil	1350mil	B	0
R12	P0805	2455mil	1080mil	B	0
R14	P0805	2745mil	1415mil	B	0
R8	P0805	1980mil	1630mil	B	0
R9	P0805	1975mil	1080mil	B	0
U2	SOT-363	2252mil	1229mil	B	0
Z2	SOT-23	1975mil	1500mil	B	0