## BOM
Bill of Materials

Assembly		A3029C
PCB		A302901B

Item	Count	Part Name	Package	Designation	Order Code	SMT
1	5	1u0 50V 10%	P0805	C1, C2, C3, C36, L3	445-7595-1	Yes
2	2	0p0	P0805	C28, C31	OMIT	Yes
3	1	15p 50V 10%	P0805	C29	490-5532-1
4	1	10p 50V 10%	P0805	C30	490-5530-1	Yes
5	29	1n0 50V 10%	P0805	C4, C5, C6, C7, C8, C9, C10, C11, C12, C13, C14, C15, C16, C17, C18, C19, C20, C21, C22, C23, C24, C25, C27, C32, C33, C34, C35, C37, C38	490-1622	Yes
6	1	RJ-45-RSS	RJ-45-RSS	J1	RJLSE4238101TCT	Yes
7	1	RAPC722	PJ55-RA	J2	SC1313	No
8	1	BNC-V	BNC-V	J3	ACX1053	No
9	4	UMC	UMC	J4, J5, J6, J7	A118077CT	Yes
10	1	CC102405-SR	DCDC-7	L1	445-3307	Yes
11	1	LFCN-1000	FV1206	L11	LFCN-1000	Yes
12	2	47n 500mA 10%	P0805	L4, L10	535-10497-1	Yes
13	4	0R0	P0805	L5, L6, L8, R10	P0.0ACT	Yes
14	1	6n8 500mA 10%	P0805	L7	535-10488-1	Yes
15	1	B3588	SAW-3MM	L9	495-1674-1	Yes
16	1	LEDGRN	LED-5MM	LED1	TBD	Yes
17	1	LEDBLU	LED-5MM	LED2	TBD	Yes
18	1	LEDYLW	LED-5MM	LED3	TBD	Yes
19	1	LEDWHT	LED-5MM	LED4	TBD	Yes
20	1	SIP-8	SIP-8	P1	OMIT	Yes
21	2	NDS355AN	SOT-23	Q1, Q3	NDS355ANCT	Yes
22	1	NDS356AP	SOT-23	Q2	NDS356APCT	Yes
23	3	100R 5% 1/8W	P0805	R1, R9	P100ACT	Yes
24	1	0R1 1% 1.2W	P0805	R14	408-1556-1	Yes
25	1	620R 5% 1/8W	P0805	R15	P620KACT	Yes
26	4	330R 5% 1/8W	P0805	R2, R3, R4, R5	P330ACT	Yes
27	1	10K 5% 1/8W	P0805	R6	P10KACT	Yes
28	3	LAT-2	MMM-168	R7, R11, R12	LAT-2+	Yes
29	1	51R 5% 1/8W	P0805	R8	P51ACT	Yes
30	1	SN65LVDM180D	SOP-14	U1	296-1420-5	Yes
31	1	RFPA3800	SOP-8	U12	689-1077-1	Yes
32	1	ASH7KW	ASH7K	U14	535-12059-1	Yes
33	1	CTX280LV	OSCSMT	U15	CTX280LVCT	Yes
34	2	BAV99DW	SOT-363	U2, U3	BAV99DWQ-7-FDICT	Yes
35	1	MAX6329	SOT-23-6	U4	MAX6329SHUT+TCT	Yes
36	1	LC4256V	TQFP-100	U5	220-1705	Yes
37	1	DF01S	DF-S	U6	DF01S-TDICT	Yes
38	1	ERA-3SM	WW-107	U7	ERA-3SM	Yes
39	4	RF3024	SOT-363	U8, U10, U11, U13	689-1097-1	Yes
40	1	MGA31189	SOT-89	U9	516-2527-1	Yes

## PIK
Surface Mount Pick and Place Instructions

Assembly		A3029C
PCB		A302901B

Directions and Orientations:
Bottom side has PCB name written on silk screen.
We give top and bottom locations in same coordinates.
We give coordinates in thousands of an inch.
X-direction left to right
Y-direction bottom to top
Rotation is anti-clockwize positive as seen from top side.

Reference Points:
Name		X (mils)	Y (mils)
On Panel		NA	NA

		Center X	Center Y
Name	Package	(mils)	(mils)	Side	Rotation