## BOM
Bill of Materials
Assembly |  | A3035A
PCB |  | A303501A
Item | Count | Part Name | Package | Designation | Order Code | SMT
1 | 3 | 10u 20% 10V | P0402 | C1, C2, C3 | 1276-1451-1 | Yes
2 | 1 | 1n0 50V 1% | P0402 | C4 | 490-6189-1-ND | Yes
3 | 2 | BAS116LPH4 | P0402-D | D1, D2 | BAS116LPH4-7BDICT | Yes
4 | 1 | SIP-8 | SIP-8 | P1 | WM4006-ND | No
5 | 1 | MOLEX-2 | MOLEX-2 | P2 | WM4200 | No
6 | 1 | SIP-4 | SIP-4 | P3 | WM4002 | No
7 | 1 | 1K00 1% | P0402 | R1 | 541-1.00KLCT | Yes
8 | 1 | 2K00 1% | P0402 | R2 | P2.00KLCT-ND | Yes
9 | 1 | 4K0 1% | P0402 | R3 | 541-4.02KLCT | Yes
10 | 2 | 8K00 1% | P0402 | R4, R6 | P8.06KLCT | Yes
11 | 1 | 16K0 1% | P0402 | R5 | 541-16.0KLCT | Yes
12 | 1 | S5712BCDH2 | SNT4 | U1 | 1662-1620-1-ND | Yes
13 | 1 | SN74AUP1G80DRY | UDFN-6 | U2 | 296-27282-1-ND | Yes
14 | 1 | TPS70912 | WSON-6 | U3 | 296-42054-1 | Yes
15 | 1 | ASTMTXK | ASTM | U4 | 535-12970-1 | Yes
16 | 1 | MAX2624 | MSOP-8 | U5 | MAX2624EUA+ | Yes
17 | 1 | LCMXO21200ZE | WLCS-25 | U6 | 220-2125-1 | Yes
18 | 1 | BMA423 | LGA-12 | U7 | 828-1073-1 | Yes
19 | 1 | BMG250 | LGA-14 | U8 | 828-1065-1 | Yes
Total Number of Parts |  |  | 23
Number SMT Parts |  |  | 20

## PIK
Surface Mount Pick and Place Instructions
Assembly |  | A3035A
PCB |  | A303501A
Directions and Orientations:
Bottom side has PCB name written on silk screen.
We give top and bottom locations in same coordinates.
We give coordinates in thousands of an inch.
X-direction left to right
Y-direction bottom to top
Rotation is anti-clockwize positive.
Reference Points:
Name |  | X (mils) | Y (mils)
On Panel |  | NA | NA
|  | Center X | Center Y
Name | Package | (mils) | (mils) | Side | Rotation
C1 | P0402 | 899mil | 1775mil | T | 0
C2 | P0402 | 899mil | 1685mil | T | 0
C3 | P0402 | 899mil | 1730mil | T | 0
P1 | SIP-8 | 725mil | 875mil | T | 0
P2 | MOLEX-2 | 1125mil | 625mil | T | 0
P3 | SIP-4 | 725mil | 650mil | T | 0
R1 | P0402 | 910mil | 1624mil | T | 90
R2 | P0402 | 870mil | 1624mil | T | 90
R3 | P0402 | 820mil | 1624mil | T | 90
R4 | P0402 | 780mil | 1624mil | T | 90
R5 | P0402 | 740mil | 1624mil | T | 90
U4 | ASTM | 610mil | 1568mil | T | 0
U6 | WLCS-25 | 781mil | 1528mil | T | 0
U8 | LGA-14 | 641mil | 1694mil | T | 0
C4 | P0402 | 895mil | 1640mil | B | 0
D1 | P0402-D | 610mil | 1585mil | B | 0
D2 | P0402-D | 615mil | 1545mil | B | 0
R6 | P0402 | 980mil | 650mil | B | 0
U1 | SNT4 | 792mil | 1715mil | B | 0
U2 | UDFN-6 | 790mil | 1627mil | B | 0
U3 | WSON-6 | 891mil | 1726mil | B | 0
U5 | MSOP-8 | 780mil | 1527mil | B | 0
U7 | LGA-12 | 635mil | 1694mil | B | 0