## BOM
Bill of Materials
Assembly |  | A3047BV1
PCB |  | A304701A
Item | Count | Part Name | Package | Designation | Order Code | Load
1 | 5 | 10u 6.3V 20% | P0402 | C1, C2, C3, C4, C6 | 490-13238-1-ND | SMT
2 | 5 | 1n0 50V 1% | P0402 | C5, C102, C103, C402, C403 | 490-16461-6-ND‎ | SMT
3 | 4 | 2n0 10V 5% | P0402 | C101, C202, C203, C401 | 490-8240-1-ND | SMT
4 | 4 | 3n9 50V 5% | P0402 | C201, C301, C302, C303, | 490-10781-1-ND | SMT
5 | 2 | 100n 50V 10% | P0402 | R201, R205 | 445-6899-1-ND | SMT
6 | 2 | PAD-2 | PAD-2 | K1, K2 | PAD | PCB
7 | 10 | PAD-1 | PAD-1 | K3, K4, K5, K6, K7, K8, K9, K10, K11, K12 | PAD | PCB
8 | 2 | SIP-8 | SIP-8 | P1, P4 | S1012EC-08-ND‎ | TH
9 | 1 | MOLEX-2 | MOLEX-2 | P2 | WM4200-ND | TH
10 | 1 | SIP-4 | SIP-4 | P3 | S1012EC-04-ND‎ | TH
11 | 3 | 1K00 1% | P0402 | R1, R2, R3 | RMCF0402FT1K00 | SMT
12 | 14 | 49K9 1% | P0402 | R101, R105, R107, R108, R207, R208, R301, R305, R307, R308, R401, R405, R407, R408 | RMCF0402FT49K9‎ | SMT
13 | 8 | 10M 5% | P0402 | R102, R104, R202, R204, R302, R304, R402, R404 | RMCF0402FT10M0 | SMT
14 | 2 | 2M0 1% | P0402 | R303, R306 | RMCF0402FT2M00 | SMT
15 | 14 | 1M00 1% | P0402 | R103, R106, R109, R110, R203, R206, R209, R210, R309, R310, R403, R406, R409, R410 | RMCF0402FT1M00 | SMT
16 | 4 | 3M0 1% | P0402 | R111, R211, R311, R411 | RMCF0402FT3M00 | SMT
17 | 8 | 1M5 1% | P0402 | R112, R113, R212, R213, R312, R313, R412, R413 | RMCF0402FT1M50‎ | SMT
18 | 1 | 2K00 1% | P0402 | R4 | RMCF0402FT2K00‎ | SMT
19 | 1 | 4K02 1% | P0402 | R5 | RMCF0402FT4K02 | SMT
20 | 1 | 8K06 1% | P0402 | R6 | RMCF0402FT8K06 | SMT
21 | 1 | 16K0 1% | P0402 | R7 | RMCF0402FT16K0‎ | SMT
22 | 1 | SIT1533AC-H5-DCC | SMD-2012 | U10 | 1473-1516-6-ND | SMT
23 | 4 | MAX6646 | SOT-353 | U101, U201, U301, U401 | MAX4464EXK+T | SMT
24 | 8 | OPA369 | SOT-353 | U102, U103, U202, U203, U302, U303, U402, U403 | 296-25252-6-ND | SMT
25 | 1 | NCP170AXV180T2G | SOT-563 | U3 | NCP170AXV180T2G | SMT
26 | 1 | DG2034E | MSOP-10 | U4 | DG2034EDQ-T1-GE3DKR-ND | SMT
27 | 1 | ADS8860 | VSON-10 | U5 | ADS8860IDRCR | SMT
28 | 1 | LMT70 | WLCSP-4 | U6 | 296-47336-6-ND | SMT
29 | 1 | ADS7052IRUGR | X2QFN-8 | U7 | 296-48820-6-ND | SMT
30 | 1 | MAX2623 | MSOP-8 | U9 | MAX2623EUA | SMT
31 | 1 | SN74AUP1G80 | SOT-353 | U2 | 296-19084-6-ND | SMT
32 | 1 | S5712B | SNT-4 | U1 | 628-S-5712BCDH2-I4TU | SMT
33 | 1 | LC4064ZC | BGA-56 | U8 | LC4064ZC-75M56C | SMT

## PIK
Surface Mount Pick and Place Instructions
Assembly |  | A3047BV1
PCB |  | A304701A
Directions and Orientations:
Bottom side has PCB name written on silk screen.
We give top and bottom locations in same coordinates.
We give coordinates in thousands of an inch.
X-direction left to right
Y-direction bottom to top
Rotation is anti-clockwize positive.
Reference Points:
Name |  | X (s) | Y (s)
On Panel |  | NA | NA
|  | Center X | Center Y
Name | Package | (mil) | (mil) | Side | Rotation
C1 | P0402 | 2205mil | 810mil | B | 0
C2 | P0402 | 2450mil | 1000mil | B | 0
C201 | P0402 | 2310mil | 1194mil | B | 0
C202 | P0402 | 2110mil | 1220mil | B | 0
C203 | P0402 | 2110mil | 1130mil | B | 0
C4 | P0402 | 2445mil | 700mil | B | 0
C401 | P0402 | 2310mil | 739mil | B | 0
C402 | P0402 | 2110mil | 765mil | B | 0
C403 | P0402 | 2110mil | 675mil | B | 0
C6 | P0402 | 2450mil | 955mil | B | 0
K1 | PAD-2 | 2200mil | 1265mil | B | 0
K10 | PAD-1 | 2535mil | 740mil | B | 0
K11 | PAD-1 | 2515mil | 690mil | B | 0
K12 | PAD-1 | 2490mil | 645mil | B | 0
K2 | PAD-2 | 2200mil | 540mil | B | 0
K3 | PAD-1 | 2455mil | 1195mil | B | 0
K4 | PAD-1 | 2490mil | 1155mil | B | 0
K5 | PAD-1 | 2455mil | 605mil | B | 0
K6 | PAD-1 | 2515mil | 1110mil | B | 0
K7 | PAD-1 | 2535mil | 1060mil | B | 0
K8 | PAD-1 | 2540mil | 1005mil | B | 0
K9 | PAD-1 | 2540mil | 795mil | B | 0
R1 | P0402 | 2450mil | 910mil | B | 0
R2 | P0402 | 2465mil | 844mil | B | 0
R201 | P0402 | 2390mil | 1174mil | B | 0
R202 | P0402 | 2325mil | 1130mil | B | 0
R203 | P0402 | 2350mil | 1194mil | B | 0
R204 | P0402 | 2325mil | 1085mil | B | 0
R205 | P0402 | 2390mil | 1084mil | B | 0
R206 | P0402 | 2325mil | 1040mil | B | 0
R207 | P0402 | 2110mil | 1040mil | B | 0
R208 | P0402 | 2110mil | 1085mil | B | 0
R209 | P0402 | 2220mil | 1130mil | B | 0
R210 | P0402 | 2110mil | 1175mil | B | 0
R211 | P0402 | 1990mil | 1199mil | B | 0
R212 | P0402 | 2045mil | 1199mil | B | 0
R213 | P0402 | 2020mil | 1040mil | B | 0
R401 | P0402 | 2400mil | 714mil | B | 0
R402 | P0402 | 2325mil | 675mil | B | 0
R403 | P0402 | 2355mil | 739mil | B | 0
R404 | P0402 | 2325mil | 630mil | B | 0
R405 | P0402 | 2390mil | 629mil | B | 0
R406 | P0402 | 2325mil | 585mil | B | 0
R407 | P0402 | 2110mil | 585mil | B | 0
R408 | P0402 | 2110mil | 630mil | B | 0
R409 | P0402 | 2220mil | 675mil | B | 0
R410 | P0402 | 2110mil | 720mil | B | 0
R411 | P0402 | 1985mil | 739mil | B | 0
R412 | P0402 | 2035mil | 739mil | B | 0
R413 | P0402 | 2020mil | 585mil | B | 0
U2 | SOT-353 | 2333mil | 951mil | B | 0
U201 | SOT-353 | 2217mil | 1194mil | B | 0
U202 | SOT-353 | 2217mil | 1064mil | B | 0
U203 | SOT-353 | 1997mil | 1109mil | B | 0
U4 | MSOP-10 | 1960mil | 905mil | B | 0
U401 | SOT-353 | 2217mil | 739mil | B | 0
U402 | SOT-353 | 2217mil | 609mil | B | 0
U403 | SOT-353 | 1997mil | 654mil | B | 0
U5 | VSON-10 | 2130mil | 904mil | B | 0
U6 | WLCSP-4 | 2397mil | 828mil | B | 0
U7 | X2QFN-8 | 2312mil | 839mil | B | 0
C101 | P0402 | 2305mil | 1239mil | T | 90
C102 | P0402 | 2109mil | 1085mil | T | 0
C103 | P0402 | 2109mil | 1260mil | T | 0
C3 | P0402 | 2409mil | 785mil | T | 0
C301 | P0402 | 2324mil | 765mil | T | 0
C302 | P0402 | 2069mil | 540mil | T | 0
C303 | P0402 | 2109mil | 720mil | T | 0
C5 | P0402 | 2510mil | 899mil | T | 90
P1 | SIP-8 | 1225mil | 900mil | T | 0
P2 | MOLEX-2 | 3495mil | 525mil | T | 0
P3 | SIP-4 | 850mil | 1000mil | T | 0
P4 | SIP-8 | 3175mil | 900mil | T | 0
R101 | P0402 | 2324mil | 1175mil | T | 0
R102 | P0402 | 2324mil | 1130mil | T | 0
R103 | P0402 | 2345mil | 1239mil | T | 90
R104 | P0402 | 2324mil | 1040mil | T | 0
R105 | P0402 | 2390mil | 1084mil | T | 90
R106 | P0402 | 2324mil | 1085mil | T | 0
R107 | P0402 | 2135mil | 1149mil | T | 90
R108 | P0402 | 2219mil | 1130mil | T | 0
R109 | P0402 | 2109mil | 1215mil | T | 0
R110 | P0402 | 2090mil | 1149mil | T | 90
R111 | P0402 | 1990mil | 1199mil | T | 90
R112 | P0402 | 2045mil | 1199mil | T | 90
R113 | P0402 | 1910mil | 1110mil | T | 90
R3 | P0402 | 2204mil | 990mil | T | 0
R301 | P0402 | 2415mil | 714mil | T | 90
R302 | P0402 | 2324mil | 675mil | T | 0
R303 | P0402 | 2324mil | 720mil | T | 0
R304 | P0402 | 2324mil | 585mil | T | 0
R305 | P0402 | 2390mil | 629mil | T | 90
R306 | P0402 | 2324mil | 630mil | T | 0
R307 | P0402 | 2130mil | 654mil | T | 90
R308 | P0402 | 2219mil | 675mil | T | 0
R309 | P0402 | 2090mil | 654mil | T | 90
R310 | P0402 | 2104mil | 585mil | T | 0
R311 | P0402 | 1899mil | 720mil | T | 0
R312 | P0402 | 2014mil | 585mil | T | 0
R313 | P0402 | 1999mil | 720mil | T | 0
R4 | P0402 | 2204mil | 945mil | T | 0
R5 | P0402 | 2204mil | 900mil | T | 0
R6 | P0402 | 2204mil | 855mil | T | 0
R7 | P0402 | 2204mil | 810mil | T | 0
U1 | SNT-4 | 2295mil | 842mil | T | 180
U10 | SMD-2012 | 2450mil | 1066mil | T | 0
U101 | SOT-353 | 2217mil | 1196mil | T | 90
U102 | SOT-353 | 2217mil | 1066mil | T | 90
U103 | SOT-353 | 1997mil | 1111mil | T | 90
U3 | SOT-563 | 2428mil | 845mil | T | 90
U301 | SOT-353 | 2217mil | 741mil | T | 90
U302 | SOT-353 | 2217mil | 611mil | T | 90
U303 | SOT-353 | 1997mil | 656mil | T | 90
U8 | BGA-56 | 2028mil | 901mil | T | 0
U9 | MSOP-8 | 2370mil | 952mil | T | 0