## BOM
Bill of Materials

Assembly		A3048AV1
PCB		A304801A

Item	Count	Part Name	Package	Designation	Order Code	Load
1	5	10u	P0402	C1, C2, C3, C4, C8	490-13238-1-ND	SMT
2	4	2n0 50V 5%	P0402	C5, C9, C10, C11, L1	399-13403-1-ND	SMT
3	1	0p2 50V	P0402	C6	490-8236-1-ND	NO
4	1	100n 50V	P0402	C7	490-13342-6-ND‎	SMT
6	1	SIP-8	SIP-8	P1	S1012EC-08-ND‎	TH
7	1	MOLEX-2	MOLEX-2	P2	WM4200-ND	TH
8	1	SIP-4	SIP-4	P3	S1012EC-04-ND‎	TH
9	2	1K00 1%	P0402	R1, R13	RMCF0402FT1K00	SMT
10	1	1M50 1%	P0402	R11	RMCF0402FT1M50‎	SMT
11	1	10M 1%	P0402	R12	RMCF0402FT10M0	SMT
12	1	2K00 1%	P0402	R2	RMCF0402FT2K00‎	SMT
13	1	4K02 1%	P0402	R3	RMCF0402FT4K02	SMT
14	1	8K06 1%	P0402	R4	RMCF0402FT8K06	SMT
15	1	16K0 1%	P0402	R5	RMCF0402FT16K0‎	SMT
16	1	49K9 1%	P0402	R6	RMCF0402FT49K9‎	SMT
17	1	2M00 1%	P0402	R7	RMCF0402FT2M00	SMT
18	3	1M00 1%	P0402	R8, R9, R10	RMCF0402FT1M00	SMT
19	1	S-5712BCDH2-I4T1U	SNT4	U1	628-S-5712BCDH2-I4TU	SMT
20	1	SN74AUP1G80DRYR	UDFN-6	U2	296-27282-1-ND	SMT
21	1	NCP170AXV180T2G	SOT-563	U3	NCP170AXV180T2GOSCT-ND	SMT
22	1	SIT1533AC-H5-DCC	SMD-2012	U4	1473-1516-6-ND	SMT
23	1	MAX4471EKA+T	SOT-23-8	U5	MAX4471EKA+TCT-ND	SMT
24	1	MAX2623EUA+T	MSOP-8	U6	175-MAX2623EUA+TCT-ND	SMT
25	1	ADS8860IDRCR	VSON-10	U7	296-39876-1-ND	SMT
26	1	LC4064ZE-7MN64I	BGA-64	U8	842-LC4064ZE-7MN64I	SMT

## PIK
Surface Mount Pick and Place Instructions

Assembly		A3048AV1
PCB		A304801A

Directions and Orientations:
Bottom side has PCB name written on silk screen.
We give top and bottom locations in same coordinates.
We give coordinates in thousands of an inch.
X-direction left to right
Y-direction bottom to top
Rotation is anti-clockwize positive.

Reference Points:
Name		X (s)	Y (s)
On Panel		NA	NA

		Center X	Center Y
Name	Package	(mil)	(mil)	Side	Rotation
C10	P0402	865mil	1519mil	B	0
C11	P0402	785mil	1519mil	B	0
C5	P0402	594mil	1780mil	B	0
C6	P0402	735mil	1760mil	B	0
C7	P0402	705mil	1519mil	B	0
C8	P0402	709mil	1580mil	B	0
C9	P0402	690mil	1659mil	B	0
L1	P0402	674mil	1780mil	B	0
PAD1	PAD	585mil	1825mil	B	0
PAD3	PAD	585mil	1497mil	B	0
PAD4	PAD	640mil	1497mil	B	0
PAD5	PAD	925mil	1505mil	B	0
R10	P0402	825mil	1519mil	B	0
R11	P0402	799mil	1580mil	B	0
R12	P0402	745mil	1519mil	B	0
R6	P0402	770mil	1639mil	B	0
R7	P0402	730mil	1639mil	B	0
R8	P0402	749mil	1700mil	B	0
R9	P0402	879mil	1580mil	B	0
U1	SNT4	907mil	1765mil	B	0
U2	UDFN-6	835mil	1768mil	B	0
U5	SOT-23-8	859mil	1655mil	B	0
U6	MSOP-8	612mil	1645mil	B	0
C1	P0402	895mil	1719mil	T	90
C2	P0402	679mil	1780mil	T	0
C3	P0402	580mil	1774mil	T	90
C4	P0402	620mil	1774mil	T	90
P1	SIP-8	725mil	975mil	T	0
P2	MOLEX-2	1105mil	735mil	T	0
P3	SIP-4	705mil	775mil	T	0
PAD2	PADB	915mil	1825mil	T	0
R1	P0402	684mil	1540mil	T	0
R13	P0402	599mil	1720mil	T	0
R2	P0402	684mil	1580mil	T	0
R3	P0402	684mil	1630mil	T	0
R4	P0402	684mil	1670mil	T	0
R5	P0402	684mil	1710mil	T	0
U3	SOT-563	600mil	1651mil	T	0
U4	SMD-2012	603mil	1565mil	T	90
U7	VSON-10	800mil	1740mil	T	0
U8	BGA-64	824mil	1579mil	T	0