## BOM
Bill of Materials

Assembly		A3049AV5
PCB		A304901A

Item	Count	Part Number	Package	Designation	Description	Comment
1	2	GMC04X5R226M10NT	P0402	C1, C4	CAP0402 X5R 22UF 20% 10V	TURNKEY
2	2	C1005X5R1V105K050BC	P0402	C2, C3	CAP CER 1UF 35V X5R 0402	TURNKEY
3	1	RMCF0402FT200R	P0402	C17	RES 200 OHM 1% 1/16W 0402	TURNKEY
4	7	GRT1555C1H102FA02D	P0402	C5, C9, C10, C11, C13, C14, C15	CAP CER 1000PF 50V C0G/NP0 0402	TURNKEY
5	3	CGA2B3X7R1H104K050BB	P0402	C7, C12, C16	CAP CER 0.1UF 50V X7R 0402	TURNKEY
6	2	QCCF251Q150J1GV001T	P0402	L1, C6	CAP CER 15PF 250V COG/NP0 0402	TURNKEY
7	1	PREC008SAAN-RC	SIP-8	P1	CONN HEADER VERT 8POS 2.54MM	TURNKEY
8	1	22232021	MOLEX-2	P2	CONN HEADER VERT 2POS 2.54MM	TURNKEY
9	2	PREC004SAAN-RC	SIP-4	P3, P4	CONN HEADER VERT 4POS 2.54MM	TURNKEY
10	3	RMCF0402FT1K00	P0402	C8, R1, R2	RES 1K OHM 1% 1/16W 0402	TURNKEY
11	4	RMCF0402FT499K‎	P0402	R10, R12, R17, R19	RES 499K OHM 1% 1/16W 0402	TURNKEY
12	1	RMCF0402FT2K00‎	P0402	R3	RES 2K OHM 1% 1/16W 0402	TURNKEY
13	1	RMCF0402FT4K02	P0402	R4	RES 4K02 OHM 1% 1/16W 0402	TURNKEY
14	1	RMCF0402FT8K06	P0402	R5	RES 8K06 OHM 1% 1/16W 0402	TURNKEY
15	1	RMCF0402FT16K0‎	P0402	R6	RES 16K OHM 1% 1/16W 0402	TURNKEY
16	2	RMCF0402FT10M0	P0402	R7, R14	RES 10M OHM 1% 1/16W 0402	TURNKEY
17	4	RMCF0402FT100K‎	P0402	R8, R15, R21, R23	RES 100K OHM 1% 1/16W 0402	TURNKEY
18	7	RMCF0402FT2M00	P0402	R9, R11, R13, R16, R18, R20, R22	RES 2M OHM 1% 1/16W 0402	TURNKEY
19	1	S-5712BCDH2-I4T1U	SNT-4	U1	MAGNETIC SWITCH OMNIPOLAR SNT-4A	CONSIGN
20	1	SIT1533AC-H5-DCC-32.768E	SMD-2012	U10	MEMS OSC XO 32.7680KHZ LVCMOS	CONSIGN
21	1	LC4064ZC-75M56C	BGA-56	U11	IC CPLD 64MC 7.5NS 56CSBGA	CONSIGN
22	1	SN74AUP1G80DCKR	SOT-353	U2	IC FF D-TYPE SNGL 1BIT SC70-5	CONSIGN
23	1	NCP170AXV180T2G	SOT-563	U3	IC REG LIN 1.8V 150MA SOT563-6	CONSIGN
24	2	OPA2369AIDCNT	SOT-23-8	U4, U5	IC OPAMP GP 2 CIRCUIT SOT23-8	CONSIGN
25	1	OPA369AIDCKR	SOT-353	U6	IC OPAMP GP 1 CIRCUIT SC70-5	CONSIGN
26	1	DG2012EDL-T1-GE3	SOT-363	U7	IC SWITCH SPDT X 1 1.6OHM SC70-6	CONSIGN
27	1	ADS8866IDRCR	VSON-10	U8	IC ADC 16BIT SAR 10VSON	CONSIGN
28	1	MAX2623EUA+	MSOP-8	U9	IC SELF-CONTAINED VCO 8-MSOP	CONSIGN
29	1	A304901AR1	PCB	PCB	PCB PANEL 5x2 UP	CONSIGN

## PIK
Surface Mount Pick and Place Instructions

Assembly		A3049AV5
PCB		A304901A

Directions and Orientations:
Bottom side has PCB name written on silk screen.
We give top and bottom locations in same coordinates.
We give coordinates in thousands of an inch.
X-direction left to right
Y-direction bottom to top
Rotation is anti-clockwize positive.

Reference Points:
Name		X (s)	Y (s)
On Panel		NA	NA

		Center X	Center Y
Name	Package	(mil)	(mil)	Side	Rotation
C1	P0402	1830mil	774mil	B	0
C12	P0402	2109mil	810mil	B	0
C13	P0402	2109mil	930mil	B	0
C14	P0402	2070mil	1004mil	B	0
C15	P0402	1950mil	1004mil	B	0
C16	P0402	2109mil	730mil	B	0
C17	P0402	2085mil	1089mil	B	0
C2	P0402	1889mil	845mil	B	0
C3	P0402	1889mil	885mil	B	0
C4	P0402	1889mil	965mil	B	0
C5	P0402	1865mil	1039mil	B	0
C6	P0402	2144mil	1070mil	B	0
K1	PAD-2	1950mil	1115mil	B	0
K2	PAD-2	1950mil	685mil	B	0
L1	P0402	2029mil	1070mil	B	0
R1	P0402	1889mil	925mil	B	0
R14	P0402	2109mil	770mil	B	0
R15	P0402	1889mil	795mil	B	0
R16	P0402	2109mil	890mil	B	0
R17	P0402	2150mil	989mil	B	0
R18	P0402	2110mil	989mil	B	0
R19	P0402	1990mil	1004mil	B	0
R20	P0402	2030mil	1004mil	B	0
R21	P0402	2109mil	690mil	B	0
R22	P0402	2034mil	680mil	B	0
R23	P0402	1889mil	755mil	B	0
U1	SNT-4	1860mil	693mil	B	0
U2	SOT-353	1764mil	753mil	B	0
U3	SOT-563	1773mil	865mil	B	0
U5	SOT-23-8	2000mil	890mil	B	0
U6	SOT-353	1992mil	769mil	B	0
U9	MSOP-8	1777mil	1025mil	B	0
C10	P0402	2139mil	915mil	T	0
C11	P0402	1990mil	1009mil	T	90
C7	P0402	2099mil	685mil	T	0
C8	P0402	2099mil	760mil	T	0
C9	P0402	2014mil	760mil	T	0
K3	PAD-1	2165mil	690mil	T	0
K4	PAD-1	2170mil	735mil	T	0
K5	PAD-1	2170mil	780mil	T	0
K6	PAD-1	2170mil	825mil	T	0
K7	PAD-1	2160mil	1110mil	T	0
P1	SIP-8	1225mil	875mil	T	0
P2	MOLEX-2	2725mil	525mil	T	0
P3	SIP-4	975mil	925mil	T	0
P4	SIP-4	2675mil	975mil	T	0
R10	P0402	2139mil	875mil	T	0
R11	P0402	2030mil	1009mil	T	90
R12	P0402	2070mil	1009mil	T	90
R13	P0402	2110mil	979mil	T	90
R2	P0402	1735mil	1089mil	T	90
R3	P0402	1775mil	1089mil	T	90
R4	P0402	1815mil	1089mil	T	90
R5	P0402	1855mil	1089mil	T	90
R6	P0402	1895mil	1089mil	T	90
R7	P0402	2099mil	725mil	T	0
R8	P0402	2099mil	800mil	T	0
R9	P0402	2014mil	800mil	T	0
U10	SMD-2012	1923mil	755mil	T	0
U11	BGA-56	1838mil	921mil	T	0
U4	SOT-23-8	2030mil	899mil	T	0
U7	SOT-363	2062mil	1096mil	T	0
U8	VSON-10	1785mil	735mil	T	0